## Connector Pins
Pin | Device | Description | Board Device | Wire
1 | +5V |  |  | Red 18
2 | +5V
3 | connected to ground | unintentionally
4
5 | T8 (fluid) | Thermistor | Amp pin 10 | white
6 | T8 (fluid) | Rset | Amp pin 1 | green
7 | T8 (fluid) | Amp output | Amp pin 8 | pur/gray
8 | T7 (fluid) | Thermistor | Amp pin 10 | blue
9 | T7 (fluid) | Rset | Amp pin 1 | yellow
10 | T7 (fluid) | Amp output | Amp pin 8 | gray/pur
11 | T6 (TBA) | Thermistor | Amp pin 10 | white
12 | T6 (TBA) | Rset | Amp pin 1 | yellow
13 | T6 (TBA) | Amp output | Amp pin 8 | pur/bl
14 | T5 (dome air) | Thermistor | Amp pin 10 | black
15 | T5 (dome air) | Rset | Amp pin 1 | white
16 | T5 (dome air) | Amp output | Amp pin 8 | bl/pur
17 | T4 (spectrograph-air) | Thermistor | Amp pin 10 | white
18 | T4 (spectrograph-air) | Rset | Amp pin 1 | yellow
19 | T4 (spectrograph-air) | Amp output | Amp pin 8 | pur/gray
20 | T3 (table-CCD) | Thermistor | Amp pin 10 | green
21 | T3 (table-CCD) | Rset | Amp pin 1 | yellow
22 | T3 (table-CCD) | Amp output | Amp pin 8 | gray/pur
23 | T2 (table-mid) | Thermistor | Amp pin 10 | green
24 | T2 (table-mid) | Rset | Amp pin 1 | brown
25 | T2 (table-mid) | Amp output | Amp pin 8 | pur/bl
26 | T1 (table-grating) | Thermistor | Amp pin 10 | blue
27 | T1 (table-grating) | Rset | Amp pin 1 | white
28 | T1 (table-grating) | Amp output | Amp pin 8 | bl/pur
29 | T1-T6 | Enable | Amps pins 6 | red/green
30 | T7-T8 | Enable | Amps pins 6 | red/br
31 | T1 (table-grating) | Ground | Amp pin 4 | blk/brn
32 | T2 (table-mid) | Ground | Amp pin 4 | brn/red
33 | T3 (table-CCD) | Ground | Amp pin 4 | gray/yel
34 | T4 (spectrograph-air) | Ground | Amp pin 4 | blk/grn
35 | T5 (dome air) | Ground | Amp pin 4 | brn/blk
36 | T6 (TBA) | Ground | Amp pin 4 | brn/pur
37 | T7 (fluid) | Ground | Amp pin 4 | brn/yel
38 | T8 (fluid) | Ground | Amp pin 4 | blk/or
39
40
41 | +2.5V | output | V divider/follower | Brn/Wh
42
43 |  |  | Not connected | Wh/Green
44 |  |  | Not connected | Wh/Or
45 | Flowmeter totalizer | 0-10V input | V divider input | Pur/Green
46 | Flowmeter totalizer | 0-5V output | V divider output | Pur/Br
47 | Grating vacuum gauge | 0-10V input | V divider input | Yel/Green
48 | Grating vacuum gauge | 0-5V output | V divider output | Yel/Or
49 | Dewar vacuum gauge | 0-10V input | V divider input | Blk/Green
50 | Dewar vacuum gauge | 0-5V output | V divider output | Gray/Yel
51 | Synchronous motor | in from motor | Ohmite resistor | Red 18
52 | Synchronous motor | in from motor | Big capacitor | Black 18
53 | +9V | output | V regulator output | Green/Red
54 | +24V | input | V regulator input | Yel/Green
55 | Ground |  |  | Black 18
56 | Ground

## Hole by hole
Source |  |  | Wired to
X | Y | Device | X | Y | Device | Note
3 | 2 | Bare wire |  |  | Trace | Ground, soldered to (3,5)
4 | 2 | Bare wire |  |  |  | Ground, soldered to (4,5)
5 | 1 | Post - pin 53 | 5 | 48 | LM317AT voltage regulator | 9V output from regulator
5 | 3 | Post - pin 54 | 3 | 46 | LM317AT voltage regulator | +24V input to regulator
6 | 2 | Post - pin 51 | 3 | 8 | Big resistor | For synchronous motor
7 | 1 | Post - pin 49 | 13 | 36 | Comp carrier - 10K resistor | V divider input for dewar vacuum
7 | 3 | Post - pin 52 | 6 | 43 | Big capacitor | For synchronous motor
8 | 2 | Post - pin 47 | 13 | 38 | Comp carrier - 10K resistor | V divider input for grating vacuum
9 | 1 | Post - pin 48 | 10 | 38 | Comp carrier - 10K resistor | V divider output for grating vacuum
9 | 3 | Post - pin 50 | 10 | 36 | Comp carrier - 10K resistor | V divider output for dewar vacuum
10 | 2 | Post - pin 45 | 13 | 40 | Comp carrier - 10K resistor | V divider input for flowmeter
11 | 1 | Post - pin 43 | 13 | 42 | Comp carrier - 10K resistor | V divider input for ion pump
11 | 3 | Post - pin 46 | 10 | 40 | Comp carrier - 10K resistor | V divider output for flowmeter
12 | 2 | Post - pin 41 |  |  | not connected
13 | 1 | Post - pin 42 |  |  | not connected
13 | 3 | Post - pin 44 | 10 | 42 | Comp carrier - 10K resistor | V divider output for ion pump
20 | 2 | Post - pin 29 | 13 | 13 | Thermistor amplifier 2, pin 6 | Enable for Thermistors 1-6
21 | 1 | Post - pin 30 | 40 | 13 | Thermistor amplifier 8, pin 6 | Enable for Thermistors 7-8
22 | 2 | Post - pin 27 | 10 | 28 | Thermistor amplifier 1, pin 1 | Input from T1 Rset resistor
23 | 1 | Post - pin 25 | 13 | 11 | Thermistor amplifier 2, pin 8 | Amplified output T2
23 | 3 | Post - pin 28 | 13 | 30 | Thermistor amplifier 1, pin 8 | Amplified output T1
24 | 2 | Post - pin 23 | 13 | 9 | Thermistor amplifier 2, pin 10 | Input from T2 thermistor
25 | 1 | Post - pin 24 | 10 | 9 | Thermistor amplifier 2, pin 1 | Input from T2 Rset resistor
25 | 3 | Post - pin 26 | 13 | 28 | Thermistor amplifier 1, pin 10 | Input from T1 thermistor
26 | 2 | Post - pin 21 | 19 | 28 | Thermistor amplifier 3, pin 1 | Input from T3 Rset resistor
27 | 1 | Post - pin 19 | 22 | 11 | Thermistor amplifier 4, pin 8 | Amplified output T4
27 | 3 | Post - pin 22 | 22 | 30 | Thermistor amplifier 3, pin 8 | Amplified output T3
28 | 2 | Post - pin 17 | 22 | 9 | Thermistor amplifier 4, pin 10 | Input from T4 thermistor
29 | 1 | Post - pin 18 | 19 | 9 | Thermistor amplifier 4, pin 1 | Input from T4 Rset resistor
29 | 3 | Post - pin 20 | 22 | 28 | Thermistor amplifier 3, pin 10 | Input from T3 thermistor
30 | 2 | Post - pin 15 | 28 | 28 | Thermistor amplifier 5, pin 1 | Input from T5 Rset resistor
31 | 1 | Post - pin 13 | 31 | 11 | Thermistor amplifier 6, pin 8 | Amplified output T6
31 | 3 | Post - pin 16 | 31 | 30 | Thermistor amplifier 5, pin 8 | Amplified output T5
32 | 2 | Post - pin 11 | 31 | 9 | Thermistor amplifier 6, pin 10 | Input from T6 thermistor
33 | 1 | Post - pin 12 | 28 | 9 | Thermistor amplifier 6, pin 1 | Input from T6 Rset resistor
33 | 3 | Post - pin 14 | 31 | 28 | Thermistor amplifier 5, pin 10 | Input from T5 thermistor
34 | 2 | Post - pin 9 | 37 | 28 | Thermistor amplifier 7, pin 1 | Input from T7 Rset resistor
35 | 1 | Post - pin 7 | 40 | 11 | Thermistor amplifier 8, pin 8 | Amplified output T8
35 | 3 | Post - pin 10 | 40 | 30 | Thermistor amplifier 7, pin 8 | Amplified output T7
36 | 2 | Post - pin 5 | 40 | 9 | Thermistor amplifier 8, pin 10 | Input from T8 thermistor
37 | 1 | Post - pin 6 | 37 | 9 | Thermistor amplifier 8, pin 1 | Input from T8 Rset resistor
37 | 3 | Post - pin 8 | 40 | 28 | Thermistor amplifier 7, pin 10 | Input from T7 thermistor
39 | 1 | Post - pin 1 |  |  | Trace | +5V
39 | 3 | 4.7uF capacitor | 40 | 3 | bypass capacitor | folded and soldered to (41,3) and (42,3)
40 | 3 | 4.7uF capacitor | 39 | 3 | bypass capacitor | folded and soldered to (41,3) and (42,3)
2 | 8 | Ohmite resistor |  |  |  | For synchronous motor
2 | 26 | Ohmite resistor |  |  |  | For synchronous motor
3 | 8 | Post | 6 | 2 | Post - pin 51 | For synchronous motor
3 | 26 | Bare wire | 5 | 27 | Bare wire | Connects big resistor and big capacitor
3 | 46 | Post | 5 | 3 | Post - pin 54 | For regulator 24V input
3 | 46 | Post | 10 | 46 | 0.1uF capacitor
3 | 48 | LM317AT voltage regulator |  |  |  | regulator input
3 | 49 | LM317AT voltage regulator |  |  |  | Reg output; Folded, soldered near (5,49)
3 | 50 | LM317AT voltage regulator |  |  |  | regulator adj
3 | 52 | Post | 10 | 47 | 1K resistor | For regulator adj
5 | 27 | Bare wire |  |  |  | Connects big resistor and big capacitor
5 | 28 | Big capacitor |  |  |  | For synchronous motor
5 | 42 | Big capacitor |  |  |  | For synchronous motor
5 | 48 | Post | 5 | 1 | Post - pin 53 | For regulator output
5 | 48 | Post | 10 | 51 | 10uF capacitor
6 | 43 | Post | 7 | 3 | Post - pin 52 | For synchronous motor
6 | 57 | 1K pot | 8 | 52 | Ground trace
7 | 57 | 1K pot | 13 | 47 | 1K resistor
8 | 52 | Ground trace | 6 | 57 | 1K pot
8 | 57 | 1K pot |  |  | not connected
9 | 15 | Ground trace | 10 | 12 | Thermistor amplifier 2, pin 4 | Ground for T2
9 | 34 | Ground trace | 10 | 31 | Thermistor amplifier 1, pin 4 | Ground for T1
10 | 8 | Component carrier |  |  | not connected
10 | 9 | Thermistor amplifier 2, pin 1 | 25 | 1 | Post - pin 24
10 | 10 | Thermistor amplifier 2, pin 2 | 10 | 11 | Thermistor amplifier 2, pin 3 | 1V
10 | 10 | Thermistor amplifier 2, pin 2 | 10 | 29 | Thermistor amplifier 1, pin 2 | 1V
10 | 11 | Thermistor amplifier 2, pin 3 | 19 | 10 | Thermistor amplifier 4, pin 2 | 1V
10 | 11 | Thermistor amplifier 2, pin 3 | 10 | 10 | Thermistor amplifier 2, pin 2 | 1V
10 | 12 | Thermistor amplifier 2, pin 4 | 9 | 15 | Post | Ground trace
10 | 13 | Thermistor amplifier 2, pin 5 | 13 | 10 | Thermistor amplifier 2, pin 9 | +5V
10 | 14 | Component carrier |  |  | not connected
10 | 17 | 130K resistor | 10 | 18 | 182K resistor | For T2 amp
10 | 18 | 182K resistor | 10 | 17 | 130K resistor | For T2 amp
10 | 19 | Bare wire | 10 | 20 | 500pF capacitor | For T2 amp
10 | 20 | 500pF capacitor | 10 | 19 | Bare wire | For T2 amp
10 | 20 | 500pF capacitor | 10 | 21 | 500pF capacitor
10 | 21 | 500pF capacitor | 10 | 20 | 500pF capacitor | For T1 amp
10 | 21 | 500pF capacitor | 10 | 22 | Bare wire
10 | 22 | Bare wire | 10 | 21 | 500pF capacitor | For T1 amp
10 | 22 | Bare wire | 19 | 19 | Bare wire | connected to 2.5V
10 | 23 | 182K resistor | 10 | 24 | 130K resistor | For T1 amp
10 | 24 | 130K resistor | 20 | 23 | 182K resistor | For T1 amp
10 | 27 | Component carrier |  |  | not connected
10 | 28 | Thermistor amplifier 1, pin 1 | 22 | 2 | Post - pin 27
10 | 29 | Thermistor amplifier 1, pin 2 | 10 | 30 | Thermistor amplifier 1, pin 3
10 | 29 | Thermistor amplifier 1, pin 2 | 10 | 10 | Thermistor amplifier 2, pin 2
10 | 30 | Thermistor amplifier 1, pin 3 | 19 | 29 | Thermistor amplifier 3, pin 2
10 | 30 | Thermistor amplifier 1, pin 3 | 10 | 29 | Thermistor amplifier 1, pin 2
10 | 31 | Thermistor amplifier 1, pin 4 | 9 | 34 | Post | Ground trace
10 | 32 | Thermistor amplifier 1, pin 5 | 13 | 29 | Thermistor amplifier 1, pin 9
10 | 33 | Component carrier |  |  | not connected
10 | 36 | 10K resistor | 9 | 3 | Post - pin 50 | 1:1 V divider
10 | 36 | 10K resistor | 10 | 37 | 10K resistor
10 | 37 | 10K resistor | 10 | 36 | 10K resistor | 1:1 V divider
10 | 38 | 10K resistor | 9 | 1 | Post - pin 48 | 1:1 V divider
10 | 38 | 10K resistor | 10 | 39 | 10K resistor
10 | 39 | 10K resistor | 10 | 38 | 10K resistor | 1:1 V divider
10 | 40 | 10K resistor | 11 | 3 | Post - pin 46 | 1:1 V divider
10 | 40 | 10K resistor | 10 | 41 | 10K resistor
10 | 41 | 10K resistor | 10 | 40 | 10K resistor | 1:1 V divider
10 | 42 | 10K resistor | 13 | 3 | Post - pin 44 | 1:1 V divider
10 | 42 | 10K resistor | 10 | 43 | 10K resistor
10 | 43 | 10K resistor | 10 | 42 | 10K resistor | 1:1 V divider
10 | 46 | 0.1uF capacitor | 3 | 46 | Post (24V input) | For 9V regulator
10 | 47 | 1K resistor |  |  |  | For 9V regulator
10 | 47 | 1K resistor | 10 | 48 | 1N4007 diode
10 | 48 | 1N4007 diode | 10 | 47 | 1K resistor | For 9V regulator
10 | 48 | 1N4007 diode | 10 | 49 | 240ohm resistor
10 | 49 | 240ohm resistor | 10 | 48 | 1N4007 diode | For 9V regulator
10 | 49 | 240ohm resistor | 10 | 50 | 10uF capacitor
10 | 50 | 10uF capacitor | 10 | 49 | 240ohm resistor | For 9V regulator
10 | 51 | 10uF capacitor | 13 | 48 | 1N4007 diode | For 9V regulator
10 | 51 | 10uF capacitor | 5 | 48 | Post | Regulator output
10 | 52 | Component carrier |  |  | not connected
11 | 15 | +5V trace | 13 | 10 | Thermistor amplifier 2, pin 9 | +5V for T2
11 | 34 | +5V trace | 13 | 29 | Thermistor amplifier 1, pin 9 | +5V for T1
13 | 8 | Component carrier |  |  | not connected
13 | 9 | Thermistor amplifier 2, pin 10 | 24 | 2 | Post - pin 23
13 | 10 | Thermistor amplifier 2, pin 9 | 10 | 13 | Thermistor amplifier 2, pin 5 | 5V
13 | 10 | Thermistor amplifier 2, pin 9 | 10 | 11 | Post | +5V trace
13 | 11 | Thermistor amplifier 2, pin 8 | 23 | 1 | Post - pin 25
13 | 12 | Thermistor amplifier 2, pin 7 | 13 | 20 | 500pF capacitor | also resistor
13 | 13 | Thermistor amplifier 2, pin 6 | 22 | 13 | Thermistor amplifier 4, pin 6
13 | 13 | Thermistor amplifier 2, pin 6 | 20 | 2 | Post - pin 29 | Enable for T1-T6
13 | 14 | Component carrier |  |  | not connected
13 | 17 | 130K resistor | 13 | 20 | 500pF capacitor
13 | 18 | 182K resistor | 13 | 19 | Bare wire
13 | 19 | Bare wire | 13 | 18 | 182K resistor
13 | 20 | 500pF capacitor | 13 | 12 | Thermistor amplifier 2, pin 7
13 | 20 | 500pF capacitor | 13 | 17 | 130K resistor
13 | 21 | 500pF capacitor | 13 | 31 | Thermistor amplifier 1, pin 7
13 | 21 | 500pF capacitor | 13 | 24 | 130K resistor
13 | 22 | Bare wire | 13 | 23 | 182K resistor
13 | 23 | 182K resistor | 13 | 22 | Bare wire
13 | 24 | 130K resistor | 13 | 21 | 500pF capacitor
13 | 27 | Component carrier |  |  | not connected
13 | 28 | Thermistor amplifier 1, pin 10 | 25 | 3 | Post - pin 26
13 | 29 | Thermistor amplifier 1, pin 9 | 10 | 32 | Thermistor amplifier 1, pin 5 | 5V
13 | 29 | Thermistor amplifier 1, pin 9 | 11 | 34 | Post | +5V trace
13 | 30 | Thermistor amplifier 1, pin 8 | 23 | 3 | Post - pin 28
13 | 31 | Thermistor amplifier 1, pin 7 | 13 | 21 | 500pF capacitor
13 | 32 | Thermistor amplifier 1, pin 6 | 22 | 32 | Thermistor amplifier 3, pin 6 | Enable
13 | 33 | Component carrier |  |  | not connected
13 | 36 | 10K resistor | 7 | 1 | Post - pin 49
13 | 37 | 10K resistor | 15 | 38 | post | Ground trace
13 | 38 | 10K resistor | 8 | 2 | Post - pin 47
13 | 39 | 10K resistor | 15 | 38 | post | Ground trace
13 | 40 | 10K resistor | 10 | 2 | Post - pin 45
13 | 41 | 10K resistor | 15 | 41 | post | Ground trace
13 | 42 | 10K resistor | 11 | 1 | Post - pin 43
13 | 43 | 10K resistor | 15 | 41 | post | Ground trace
13 | 46 | 0.1uF capacitor | 15 | 48 | Post | Ground trace
13 | 47 | 1K resistor | 7 | 57 | 1K pot
13 | 48 | 1N4007 diode | 10 | 51 | 10uF capacitor/regulator output
13 | 48 | 1N4007 diode | 13 | 49 | 240ohm resistor
13 | 49 | 240ohm resistor | 13 | 48 | 1N4007 diode
13 | 50 | 10uF capacitor | 15 | 50 | Post | Ground trace
13 | 51 | 10uF capacitor | 15 | 50 | Post | Ground trace
13 | 52 | Component carrier |  |  | not connected
15 | 15 | Ground trace | 19 | 12 | Thermistor amplifier 4, pin 4 | Ground for T4
15 | 34 | Ground trace | 19 | 31 | Thermistor amplifier 3, pin 4 | Ground for T3
15 | 38 | Ground trace | 13 | 37 | 10K resistor | For 1:1 V divider
15 | 38 | Ground trace | 13 | 39 | 10K resistor | For 1:1 V divider
15 | 41 | Ground trace | 13 | 41 | 10K resistor | For 1:1 V divider
15 | 41 | Ground trace | 13 | 43 | 10K resistor | For 1:1 V divider
15 | 48 | Ground trace | 13 | 46 | 0.1uF capacitor | 9V regulator system
15 | 50 | Ground trace | 13 | 50 | 10uF capacitor | 9V regulator system
15 | 50 | Ground trace | 13 | 51 | 10uF capacitor | 9V regulator system
18 | 15 | +5V trace | 22 | 10 | Thermistor amplifier 4, pin 9 | +5V for T4
18 | 34 | +5V trace | 22 | 29 | Thermistor amplifier 3, pin 9 | +5V for T3
19 | 8 | Component carrier |  |  | not connected
19 | 9 | Thermistor amplifier 4, pin 1 | 29 | 1 | Post - pin 18
19 | 10 | Thermistor amplifier 4, pin 2 | 10 | 11 | Thermistor amplifier 2, pin 3 | 1V
19 | 10 | Thermistor amplifier 4, pin 2 | 19 | 11 | Thermistor amplifier 4, pin 3 | 1V
19 | 11 | Thermistor amplifier 4, pin 3 | 19 | 10 | Thermistor amplifier 4, pin 2 | 1V
19 | 11 | Thermistor amplifier 4, pin 3 | 28 | 10 | Thermistor amplifier 6, pin 2 | 1V
19 | 12 | Thermistor amplifier 4, pin 4 | 15 | 15 | Post | Ground trace
19 | 13 | Thermistor amplifier 4, pin 5 | 22 | 10 | Thermistor amplifier 4, pin 9 | 5V
19 | 14 | Component carrier |  |  | not connected
19 | 17 | 34K resistor | 19 | 18 | 10.5K resistor
19 | 18 | 10.5K resistor | 19 | 17 | 34K resistor
19 | 19 | Bar | 10 | 22 | Bar | +2.5V
19 | 19 | Bar | 19 | 20 | 500pF capacitor
19 | 20 | 500pF capacitor | 19 | 19 | Bare wire
19 | 20 | 500pF capacitor | 19 | 21 | 500pF capacitor
19 | 21 | 500pF capacitor | 19 | 20 | 500pF capacitor
19 | 21 | 500pF capacitor | 19 | 22 | Bar
19 | 22 | Bar | 19 | 21 | 500pF capacitor
19 | 22 | Bar | 28 | 19 | Bar | +2.5V
19 | 23 | 182K resistor | 19 | 24 | 130K resistor
19 | 24 | 130K resistor | 19 | 23 | 182K resistor
19 | 27 | Component carrier |  |  | not connected
19 | 28 | Thermistor amplifier 3, pin 1 | 26 | 2 | Post - pin 21
19 | 29 | Thermistor amplifier 3, pin 2 | 10 | 30 | Thermistor amplifier 1, pin 3 | 1V
19 | 29 | Thermistor amplifier 3, pin 2 | 19 | 30 | Thermistor amplifier 3, pin 3 | 1V
19 | 30 | Thermistor amplifier 3, pin 3 | 19 | 29 | Thermistor amplifier 3, pin 2 | 1V
19 | 30 | Thermistor amplifier 3, pin 3 | 28 | 29 | Thermistor amplifier 5, pin 2 | 1V
19 | 31 | Thermistor amplifier 3, pin 4 | 15 | 34 | Post | Ground trace
19 | 32 | Thermistor amplifier 3, pin 5 | 21 | 29 | Thermistor amplifier 3, pin 9 | 5V
19 | 33 | Component carrier |  |  | not connected
22 | 8 | Component carrier |  |  | not connected
22 | 9 | Thermistor amplifier 4, pin 10 | 28 | 2 | Post - pin 17
22 | 10 | Thermistor amplifier 4, pin 9 | 19 | 13 | Thermistor amplifier 4, pin 5
22 | 10 | Thermistor amplifier 4, pin 9 | 18 | 15 | Post | +5V trace
22 | 11 | Thermistor amplifier 4, pin 8 | 27 | 1 | Post - pin 19
22 | 12 | Thermistor amplifier 4, pin 7 | 22 | 20 | 500pF capacitor
22 | 13 | Thermistor amplifier 4, pin 6 | 13 | 13 | Thermistor amplifier 2, pin 6
22 | 13 | Thermistor amplifier 4, pin 6 | 31 | 13 | Thermistor amplifier 8, pin 6
22 | 14 | Component carrier |  |  | not connected
22 | 17 | 34K resistor | 22 | 20 | 500pF capacitor
22 | 18 | 10.5K resistor | 22 | 19 | Bar
22 | 19 | Bar | 22 | 18 | 10.5K resistor
22 | 20 | 500pF capacitor | 22 | 17 | 34K resistor
22 | 20 | 500pF capacitor | 22 | 12 | Thermistor amplifier 4, pin 7
22 | 21 | 500pF capacitor | 22 | 31 | Thermistor amplifier 3, pin 7
22 | 21 | 500pF capacitor | 22 | 24 | 130K resistor
22 | 22 | Bar | 22 | 23 | 182K resistor
22 | 23 | 182K resistor | 22 | 22 | Bar
22 | 24 | 130K resistor | 22 | 21 | 500pF capacitor
22 | 27 | Component carrier |  |  | not connected
22 | 28 | Thermistor amplifier 3, pin 10 | 29 | 3 | Post - pin 20
22 | 29 | Thermistor amplifier 3, pin 9 | 19 | 32 | Thermistor amplifier 3, pin 5
22 | 29 | Thermistor amplifier 3, pin 9 | 18 | 34 | Post | +5V trace
22 | 30 | Thermistor amplifier 3, pin 8 | 27 | 3 | Post - pin 22
22 | 31 | Thermistor amplifier 3, pin 7 | 22 | 21 | 500pF capacitor
22 | 32 | Thermistor amplifier 3, pin 6 | 13 | 21 | Thermistor amplifier 1, pin 6
22 | 32 | Thermistor amplifier 3, pin 6 | 31 | 21 | Thermistor amplifier 5, pin 6
22 | 33 | Component carrier |  |  | not connected
27 | 15 | Ground trace | 28 | 12 | Thermistor amplifier 6, pin 4 | Ground for T6
27 | 34 | Ground trace | 28 | 31 | Thermistor amplifier 5, pin 4 | Ground for T5
28 | 8 | Component carrier |  |  | not connected
28 | 9 | Thermistor amplifier 6, pin 1 | 33 | 1 | Post - pin 12
28 | 10 | Thermistor amplifier 6, pin 2 | 19 | 11 | Thermistor amplifier 4, pin 3 | 1V
28 | 10 | Thermistor amplifier 6, pin 2 | 28 | 11 | Thermistor amplifier 6, pin 3 | 1V
28 | 11 | Thermistor amplifier 6, pin 3 | 28 | 10 | Thermistor amplifier 6, pin 2 | 1V
28 | 11 | Thermistor amplifier 6, pin 3 | 37 | 10 | Thermistor amplifier 8, pin 2 | 1V
28 | 12 | Thermistor amplifier 6, pin 4 | 15 | 27 | Post | Ground trace
28 | 13 | Thermistor amplifier 6, pin 5 | 31 | 10 | Thermistor amplifier 6, pin 9
28 | 14 | Component carrier |  |  | not connected
28 | 17 | Component carrier | 28 | 18 | Component carrier | Reserved for T6 resistor
28 | 18 | Component carrier | 28 | 17 | Component carrier | Reserved for T6 resistor
28 | 19 | Bar | 19 | 22 | Bar | 2.5V
28 | 19 | Bar | 28 | 20 | 500pF capacitor
28 | 20 | 500pF capacitor | 28 | 19 | Bar
28 | 20 | 500pF capacitor | 28 | 21 | 500pF capacitor
28 | 21 | 500pF capacitor | 28 | 20 | 500pF capacitor
28 | 21 | 500pF capacitor | 28 | 22 | Bar
28 | 22 | Bar | 28 | 21 | 500pF capacitor
28 | 22 | Bar | 37 | 19 | Bar | 2.5V
28 | 23 | 10.5K resistor | 28 | 24 | 34K resistor
28 | 24 | 34K resistor | 28 | 23 | 10.5K resistor
28 | 27 | Component carrier |  |  | not connected
28 | 28 | Thermistor amplifier 5, pin 1 | 30 | 2 | Post - pin 15
28 | 29 | Thermistor amplifier 5, pin 2 | 19 | 30 | Thermistor amplifier 3, pin 3 | 1V
28 | 29 | Thermistor amplifier 5, pin 2 | 28 | 30 | Thermistor amplifier 5, pin 3 | 1V
28 | 30 | Thermistor amplifier 5, pin 3 | 28 | 29 | Thermistor amplifier 5, pin 2 | 1V
28 | 30 | Thermistor amplifier 5, pin 3 | 37 | 29 | Thermistor amplifier 7, pin 2 | 1V
28 | 31 | Thermistor amplifier 5, pin 4 | 27 | 34 | Post | Ground trace
28 | 32 | Thermistor amplifier 5, pin 5 | 31 | 29 | Thermistor amplifier 5, pin 9 | 5V
28 | 33 | Component carrier |  |  | not connected
29 | 15 | +5V trace | 31 | 10 | Thermistor amplifier 6, pin 9 | +5V for T6
29 | 34 | +5V trace | 31 | 29 | Thermistor amplifier 5, pin 9 | +5V for T5
31 | 8 | Component carrier |  |  | not connected
31 | 9 | Thermistor amplifier 6, pin 10 | 32 | 2 | Post - pin 11
31 | 10 | Thermistor amplifier 6, pin 9 | 28 | 13 | Thermistor amplifier 6, pin 5 | 5V
31 | 10 | Thermistor amplifier 6, pin 9 | 29 | 15 | Post | +5V trace
31 | 11 | Thermistor amplifier 6, pin 8 | 31 | 1 | Post - pin 13
31 | 12 | Thermistor amplifier 6, pin 7 | 31 | 20 | 500pF capacitor
31 | 13 | Thermistor amplifier 6, pin 6 | 22 | 13 | Thermistor amplifier 4, pin 6 | Enable
31 | 13 | Thermistor amplifier 6, pin 6 | 31 | 32 | Thermistor amplifier 5, pin 6 | Enable
31 | 14 | Component carrier |  |  | not connected
31 | 17 | Component carrier | 31 | 20 | 500pF capacitor | Reserved for T6 resistor
31 | 18 | Component carrier | 31 | 19 | Bar | Reserved for T6 resistor
31 | 19 | Bar | 31 | 18 | Component carrier
31 | 20 | 500pF capacitor | 31 | 17 | Component carrier
31 | 20 | 500pF capacitor | 31 | 12 | Thermistor amplifier 6, pin 7
31 | 21 | 500pF capacitor | 31 | 31 | Thermistor amplifier 5, pin 7
31 | 21 | 500pF capacitor | 31 | 24 | 34K resistor
31 | 22 | Bar | 31 | 23 | 10.5K resistor
31 | 23 | 10.5K resistor | 31 | 22 | Bar
31 | 24 | 34K resistor | 31 | 21 | 500pF capacitor
31 | 27 | Component carrier |  |  | not connected
31 | 28 | Thermistor amplifier 5, pin 10 | 33 | 3 | Post - pin 14
31 | 29 | Thermistor amplifier 5, pin 9 | 28 | 32 | Thermistor amplifier 5, pin 5 | 5V
31 | 29 | Thermistor amplifier 5, pin 9 | 29 | 34 | Post | +5V trace
31 | 30 | Thermistor amplifier 5, pin 8 | 31 | 3 | Post - pin 16
31 | 31 | Thermistor amplifier 5, pin 7 | 31 | 21 | 500pF capacitor
31 | 32 | Thermistor amplifier 5, pin 6 | 22 | 32 | Thermistor amplifier 3, pin 6
31 | 32 | Thermistor amplifier 5, pin 6 | 31 | 13 | Thermistor amplifier 6, pin 6 | Enable
31 | 33 | Component carrier |  |  | not connected
33 | 15 | Ground trace | 37 | 12 | Thermistor amplifier 8, pin 4 | Ground for T8
33 | 32 | Ground trace | 37 | 31 | Thermistor amplifier 7, pin 4 | Ground for T7
35 | 41 | +5V trace | 37 | 40 | 20K resistor | input to 5:1 V divider
35 | 41 | +5V trace | 37 | 43 | 10K resistor | input to 1:1 V divider
35 | 49 | +5V trace | 37 | 49 | LM324N pin 4 | Power for op amp
36 | 15 | +5V trace | 40 | 10 | Thermistor amplifier 8, pin 9 | +5V for T8
36 | 34 | +5V trace | 40 | 29 | Thermistor amplifier 7, pin 9 | +5V for T7
37 | 8 | Component carrier |  |  | not connected
37 | 9 | Thermistor amplifier 8, pin 1 | 37 | 1 | Post - pin 6
37 | 10 | Thermistor amplifier 8, pin 2 | 28 | 11 | Thermistor amplifier 6, pin 3 | 1V
37 | 10 | Thermistor amplifier 8, pin 2 | 37 | 11 | Thermistor amplifier 8, pin 3 | 1V
37 | 11 | Thermistor amplifier 8, pin 3 | 37 | 10 | Thermistor amplifier 8, pin 2 | 1V
37 | 12 | Thermistor amplifier 8, pin 4 | 33 | 15 | Post | Ground trace
37 | 13 | Thermistor amplifier 8, pin 5 | 40 | 10 | Thermistor amplifier 8, pin 9 | 5V
37 | 14 | Component carrier |  |  | not connected
37 | 17 | 34K resistor | 37 | 18 | 10.5K resistor
37 | 18 | 10.5K resistor | 37 | 17 | 34K resistor
37 | 19 | Bar | 28 | 22 | Bar | 2.5V
37 | 19 | Bar | 37 | 20 | 500pF capacitor
37 | 20 | 500pF capacitor | 37 | 19 | Bar
37 | 20 | 500pF capacitor | 37 | 21 | 500pF capacitor
37 | 21 | 500pF capacitor | 37 | 20 | 500pF capacitor
37 | 21 | 500pF capacitor | 37 | 22 | Bar
37 | 22 | Bar | 37 | 21 | 500pF capacitor
37 | 22 | Bar | 40 | 46 | LM324N pin 14 | 2.5V
37 | 23 | 10.5K resistor | 37 | 24 | 34K resistor
37 | 24 | 34K resistor | 37 | 23 | 10.5K resistor
37 | 27 | Component carrier |  |  | not connected
37 | 28 | Thermistor amplifier 7, pin 1 | 34 | 2 | Post - pin 9
37 | 29 | Thermistor amplifier 7, pin 2 | 28 | 30 | Thermistor amplifier 5, pin 3 | 1V
37 | 29 | Thermistor amplifier 7, pin 2 | 37 | 30 | Thermistor amplifier 7, pin 3 | 1V
37 | 30 | Thermistor amplifier 7, pin 3 | 37 | 29 | Thermistor amplifier 7, pin 2 | 1V
37 | 30 | Thermistor amplifier 7, pin 3 | 37 | 46 | LM324N pin 1 | 1V
37 | 31 | Thermistor amplifier 7, pin 4 | 33 | 32 | Post | Ground trace
37 | 32 | Thermistor amplifier 7, pin 5 | 40 | 29 | Thermistor amplifier 7, pin 9 | 5V
37 | 33 | Component carrier |  |  | not connected
37 | 36 | Component carrier |  |  | not connected
37 | 37 | Component carrier |  |  | not connected
37 | 38 | 10K resistor | 37 | 39 | 20K resistor
37 | 39 | 20K resistor | 37 | 38 | 10K resistor
37 | 39 | 20K resistor | 37 | 48 | LM324N pin 3
37 | 40 | 20K resistor | 35 | 41 | Post | +5V trace
37 | 41 | Component carrier |  |  | not connected
37 | 42 | 10K resistor | 39 | 44 | Post | Ground trace
37 | 43 | 10K resistor | 35 | 41 | Post | +5V trace
37 | 46 | LM324N pin 1 | 37 | 30 | Thermistor amplifier 7, pin 3
37 | 46 | LM324N pin 1 | 37 | 47 | LM324N pin 2
37 | 47 | LM324N pin 2 | 37 | 46 | LM324N pin 1
37 | 48 | LM324N pin 3 | 37 | 39 | 20K resistor
37 | 49 | LM324N pin 4 | 35 | 49 | Post | +5V trace
37 | 50 | Component carrier |  |  | not connected
37 | 51 | Component carrier |  |  | not connected
37 | 52 | Component carrier |  |  | not connected
40 | 8 | Component carrier |  |  | not connected
40 | 9 | Thermistor amplifier 8, pin 10 | 36 | 2 | Post - pin 5
40 | 10 | Thermistor amplifier 8, pin 9 | 37 | 13 | Thermistor amplifier 8, pin 5
40 | 10 | Thermistor amplifier 8, pin 9 | 36 | 15 | Post | +5V trace
40 | 11 | Thermistor amplifier 8, pin 8 | 35 | 1 | Post - pin 7
40 | 12 | Thermistor amplifier 8, pin 7 | 40 | 20 | 500pF capacitor
40 | 13 | Thermistor amplifier 8, pin 6 | 21 | 1 | Post - pin 30 | Enable for T7-T8
40 | 13 | Thermistor amplifier 8, pin 6 | 40 | 32 | Thermistor amplifier 8, pin 6 | Enable for T7-T8
40 | 14 | Component carrier |  |  | not connected
40 | 17 | 34K resistor | 40 | 20 | 500pF capacitor
40 | 18 | 10.5K resistor | 40 | 19 | Bar
40 | 19 | Bar | 40 | 18 | 10.5K resistor
40 | 20 | 500pF capacitor | 40 | 17 | 34K resistor
40 | 20 | 500pF capacitor | 40 | 12 | Thermistor amplifier 8, pin 7
40 | 21 | 500pF capacitor | 40 | 31 | Thermistor amplifier 8, pin 7
40 | 21 | 500pF capacitor | 40 | 24 | 34K resistor
40 | 22 | Bar | 40 | 23 | 10.5K resistor
40 | 23 | 10.5K resistor | 40 | 22 | Bar
40 | 24 | 34K resistor | 40 | 21 | 500pF capacitor
40 | 27 | Component carrier |  |  | not connected
40 | 28 | Thermistor amplifier 8, pin 10 | 37 | 3 | Post - pin 8
40 | 29 | Thermistor amplifier 8, pin 9 | 37 | 32 | Thermistor amplifier 7, pin 5
40 | 29 | Thermistor amplifier 8, pin 9 | 36 | 34 | Post | +5V trace
40 | 30 | Thermistor amplifier 8, pin 8 | 35 | 3 | Post - pin 10
40 | 31 | Thermistor amplifier 8, pin 7 | 40 | 21 | 500pF capacitor
40 | 32 | Thermistor amplifier 8, pin 6 | 40 | 13 | Thermistor amplifier 8, pin 6 | Enable
40 | 33 | Component carrier |  |  | not connected
40 | 36 | Component carrier |  |  | not connected
40 | 37 | Component carrier |  |  | not connected
40 | 38 | 10K resistor | 39 | 44 | Post | Ground trace
40 | 39 | 20K resistor | 40 | 40 | 20K resistor
40 | 40 | 20K resistor | 40 | 39 | 20K resistor
40 | 41 | Component carrier |  |  | not connected
40 | 42 | 10K resistor | 40 | 43 | 10K resistor
40 | 43 | 10K resistor | 40 | 42 | 10K resistor
40 | 43 | 10K resistor | 40 | 48 | LM324N pin 12
40 | 46 | LM324N pin 14 | 37 | 22 | Bar | 2.5V
40 | 46 | LM324N pin 14 | 40 | 47 | LM324N pin 13
40 | 47 | LM324N pin 13 | 40 | 46 | LM324N pin 14
40 | 48 | LM324N pin 12 | 40 | 43 | 10K resistor
40 | 49 | LM324N pin 11 | 38 | 45 | Post | Ground trace
40 | 50 | Component carrier |  |  | not connected
40 | 51 | Component carrier |  |  | not connected
40 | 52 | Component carrier |  |  | not connected